## answers
1 | B | The key difference between options A, B, C is step 2, where the vertical component of the applied force is combined with the weight. Only option B is correct in terms of the direction of the force. The applied force is 30 degree downward. Therefore its vertical component shall be downward, adding to the weight.
2 | 38 | Taking gravitational acceleration g = 10m/s^2 (N/kg). Each domino, m=0.1 kg, The minimum energy Et (Threshold energy) needed to transfer to tip over the next domino: Et = mgh/2 = 0.1 kg * 10 N/kg * 0.1m = 0.1 Nm = 0.1 J. The 1st transfer is 5J. With the transfer efficiency r = 0.9, we can express the amount of energy at the nth transferred as En = E0*0.9^(n-1) = 5* 0.9^(n-1). The tipping over will stop at the nth collision when transferred energy is less than Et. En < Et 5*0.9^(n-1) < 0.1 n-1 > log_0.9(0.02) n-1 > 37 The calculation above shows that when n = 38, the transferred energy will be less than Et. It means that there will be 37 successful collisions in total and 38 dominoes will be tipped over.
3 | 0.34 | The apparent weight of the pilot is the counter force of contact force the pilot applied to the floor of the plane N = 1471.5N. The net force on the pilot, is the net force of the weight and the normal force on the pilot, which is the horizontal component of the contact force. In the force composition triangle, the contact force is the hypotenuse, while the weight is the vertical side, the net force is the horizontal side. Weight of the pilot W = mg = 75kg * 10N/kg = 750 N. The net force on him is F_net = sqrt(1471.5^2 - 750^2) = 1266N. In a circular motion, the net force acts as the centripetal force, F_net = mv^2/r = mw^2 = mvw, where m is the mass (m=75kg), v is the linear velocity 50m/s, and w is the angular velocity. The angular speed can therefore be calculated as w = F_net/mv = 1266N/75kg/50m/s = 0.3376 rad/s = 0.34 rad/s